## Bending Of Beam
Bending Of Beam Raw Data
RAW Data 1 | [5 empty] | RAW Data 2
Case 1: Wood beam - flat side on support | [5 empty] | Case 1: Wood beam - flat side on support
Width (w) = 1.427 in Length (L) = 35.875 in Thickness (t) = 0.273 in Elasticity (E) = 2*106 psi | [5 empty] | Width (w) = 1.54 in Length (L) = 36 in Thickness (t) = 0.22 in Elasticity (E) = 2*106 psi
P load (lb) | H | Ho | Inertia (I) in4 | Experimental deflection ∆h (in) | Theory deflection ∆h (in) | Weight (lb) | H | Ho | Inertia (I) | Experimental deflection ∆h (in) | Theory deflection ∆h (in)
2.5 | 31.75 | 32 |  |  |  | 2 | 27.6 | 28
3.5 | 31.5625 | 32 |  |  |  | 4 | 26.8 | 28
4.5 | 31.1875 | 32 |  |  |  | 6 | 26.7 | 28
5.5 | 30.875 | 32 |  |  |  | 8 | 26 | 28
6.5 | 30.6875 | 32 |  |  |  | 10 | 25.5 | 28
7.5 | 30.3125 | 32
8.5 | 30.1875 | 32
Case 2: Wood beam - thin side on support | [5 empty] | Case 2: Wood beam - thin side on support
Width (w) = 0.273 in Length (L) = 35.875 in Thickness (t) = 1.427 in Elasticity (E) = 2*106 psi | [5 empty] | Width (w) = 0.22 in Length (L) = 36 in Thickness (t) = 1.54 in Elasticity (E) = 2*106 psi
Weight (lb) | H (in) | Ho (in) | Inertia (I) in4 | Experimental ∆h (in) | Theory ∆h (in) | Weight (lb) | H | Ho | Inertia (I) | Experimental ∆h (in) | Theory ∆h (in)
2.5 | 32.875 | 33 |  |  |  | 2 | 30.06 | 30.07
3.5 | 32.8438 | 33 |  |  |  | 4 | 30.06 | 30.07
4.5 | 32.7812 | 33 |  |  |  | 6 | 29.9 | 30.07
5.5 | 32.75 | 33 |  |  |  | 8 | 29.87 | 30.07
6.5 | 32.6875 | 33 |  |  |  | 10 | 29.69 | 30.07
7.5 | 32.7188 | 33
8.5 | 32.625 | 33
RAW Data 3 | [5 empty] | RAW Data 4
Case 1: Wood beam - flat side on support | [5 empty] | Aluminum beam (Flat side on Support)
Width (w) = 1.509 in Length (L) = 35.875 in Thickness (t) = 0.255 in Elasticity (E) = 2*106 psi | [5 empty] | Length = 31.25 inch, P= load, Width = 1.007 inch, thickness = 0.130 inch, E = 10 x 106 psi
P load (lb) | H (in) | Ho (in) | Inertia (I) in4 | Experimental deflection ∆h (in) | Theory deflection ∆h (in) | P Load(lbs.) | Experimental deflection (inch)
2.5 | 3.806 | 3.316 |  |  |  | 2.465 | 0.255
3.5 | 4.1215 | 3.316 |  |  |  | 4.465 | 1.02
4.5 | 4.458 | 3.316 |  |  |  | 6.465 | 1.755
5.5 | 4.7225 | 3.316 |  |  |  | 8.465 | 2.1
6.5 | 5.018 | 3.316 |  |  |  | 10.465 | 2.53
Case 2: Wood beam - thin side on support | [5 empty] | Aluminum beam (thin side on Support)
Width (w) = 0.255 in Length (L) = 35.875 in Thickness (t) = 1.509 in Elasticity (E) = 2*106 psi | [5 empty] | Length = 35 inch, P= load, Width = 0.130 inch, thickness = 1.007 inch, E = 10 x 106 psi
P load (lb) | H | Ho | Inertia (I) in4 | Experimental ∆h (in) | Theory ∆h (in) | P Load(lbs.) | Experimental deflection (inch)
2.5 | 2.2305 | 2.2 |  |  |  | 2.465 | 0.05
3.5 | 2.2305 | 2.2 |  |  |  | 4.465 | 0.07
4.5 | 2.2555 | 2.2 |  |  |  | 6.465 | 0.08
5.5 | 2.2595 | 2.2 |  |  |  | 8.465 | 0.1
6.5 | 2.261 | 2.2 |  |  |  | 10.465 | 0.12